## HOME
Guidelines for Trace Organics Removal in Bank Filtration
Contents

## Selected Trace Organics
Selected Trace Organic Compounds

## DOC
Dissolved Organic Carbon (DOC)
| Influent Concentration | 7 | µg/l
Please enter the Residence time or Distance of well from surface water in cells below
| Residence Time | 4.5 | Months
| Distance of Well from Surface Water | 97 | Metres
Effluent Concentration (Ce) - & Removal Efficiency |  | 5 | ug/l | C/Co = | 28.57%
Effluent Concentration (Ce) - & Removal Efficiency |  | 4.6122 | ug/l | C/Co = | 34.11%
Instructions
Input Required
Output/Result
Instruction
Input either distance of well from surface water or residence time but NOT BOTH.
?
Limits of Application
The limits of application of the guidelines proposed are:-
Influent range: 4.7 - 8.2 (µg/l)
Distance : 0 - 97 m ; Residence Time: 0 - 4.5 Months
To view background to guidelines click link :
Instructions
Input Required
Output/Result
Instruction
Input either distance of well from surface water or residence time but NOT BOTH.
?
Limits of Application
The limits of application of the guidelines proposed are:-
Influent range: 4.7 - 8.2 (µg/l)
Distance : 0 - 97 m ; Residence Time: 0 - 4.5 Months
To view full guidelines developed click link :
Instructions
Input Required
Output/Result
Instruction
Input either distance of well from surface water or residence time but NOT BOTH.
?
Limits of Application
The limits of application of the guidelines proposed are:-
Influent range: 4.7 - 8.2 (µg/l)
Distance : 0 - 97 m ; Residence Time: 0 - 4.5 Months
To view full guidelines developed click link :
Instructions
Input Required
Output/Result
Instruction
Input either distance of well from surface water or residence time but NOT BOTH.
?
Limits of Application
The limits of application of the guidelines proposed are:-
Influent range: 4.7 - 8.2 (µg/l)
Distance : 0 - 97 m ; Residence Time: 0 - 4.5 Months
To view full guidelines developed click link :

## Phenazone
Phenazone
| Influent Concentration | 10 | µg/l
Sorry concentration lies outside influent range, so guidelines computed are not valid
| Residence Time | 1.1 | Months
Effluent Concentration (Ce) - & Removal Efficiency |  | 0.04332 | ug/l | C/Co = | 99.57%
Instructions
Input Required
Output/Result
Instruction
Input either distance of well from surface water or residence time but NOT BOTH.
?
Limits of Application
The limits of application of the guidelines proposed are:-
Influent range: 0.1 - 0.8 (µg/l)
Residence Time: 0 - 1.1 Months
To view full guidelines developed click link :
Instructions
Input Required
Output/Result
Instruction
Input either distance of well from surface water or residence time but NOT BOTH.
?
Limits of Application
The limits of application of the guidelines proposed are:-
Influent range: 4.7 - 8.2 (µg/l)
Distance : 0 - 97 m ; Residence Time: 0 - 4.5 Months
To view full guidelines developed click link :
Instructions
Input Required
Output/Result
Instruction
Input either distance of well from surface water or residence time but NOT BOTH.
?
Limits of Application
The limits of application of the guidelines proposed are:-
Influent range: 4.7 - 8.2 (µg/l)
Distance : 0 - 97 m ; Residence Time: 0 - 4.5 Months
To view full guidelines developed click link :
Instructions
Input Required
Output/Result
Instruction
Input either distance of well from surface water or residence time but NOT BOTH.
?
Limits of Application
The limits of application of the guidelines proposed are:-
Influent range: 4.7 - 8.2 (µg/l)
Distance : 0 - 97 m ; Residence Time: 0 - 4.5 Months
To view full guidelines developed click link :

## Propyphenazone
Propyphenazone
| Influent Concentration | 0.066 | µg/l
Please enter the Residence time in cells below
| Residence Time | 1.1 | Months
Effluent Concentration (Ce) - & Removal Efficiency |  | 0.047033 | ug/l | C/Co = | 28.74%
Instructions
Input Required
Output/Result
Instruction
Input either distance of well from surface water or residence time but NOT BOTH.
?
Limits of Application
The limits of application of the guidelines proposed are:-
Influent range: 0.05 - 0.12 (µg/l)
Residence Time: 0 - 1.1 Months
To view full guidelines developed click link :
Instructions
Input Required
Output/Result
Instruction
Input either distance of well from surface water or residence time but NOT BOTH.
?
Limits of Application
The limits of application of the guidelines proposed are:-
Influent range: 4.7 - 8.2 (µg/l)
Distance : 0 - 97 m ; Residence Time: 0 - 4.5 Months
To view full guidelines developed click link :
Instructions
Input Required
Output/Result
Instruction
Input either distance of well from surface water or residence time but NOT BOTH.
?
Limits of Application
The limits of application of the guidelines proposed are:-
Influent range: 4.7 - 8.2 (µg/l)
Distance : 0 - 97 m ; Residence Time: 0 - 4.5 Months
To view full guidelines developed click link :
Instructions
Input Required
Output/Result
Instruction
Input either distance of well from surface water or residence time but NOT BOTH.
?
Limits of Application
The limits of application of the guidelines proposed are:-
Influent range: 4.7 - 8.2 (µg/l)
Distance : 0 - 97 m ; Residence Time: 0 - 4.5 Months
To view full guidelines developed click link :

## AAA
Acetylaminoantipyrine (AAA)
| Influent Concentration | 0.9 | µg/l
Please enter the Residence time or Distance of well from surface water in cells below
| Residence Time | 4.5 | Months
| Distance of Well from Surface Water | 97 | Metres
Effluent Concentration (Ce) - & Removal Efficiency |  | 0.093002 | ug/l | C/Co = | 89.67%
Effluent Concentration (Ce) - & Removal Efficiency |  | 0.0023325 | ug/l | C/Co = | 99.74%
Instructions
Input Required
Output/Result
Instruction
Input either distance of well from surface water or residence time but NOT BOTH.
?
Limits of Application
The limits of application of the guidelines proposed are:-
Influent range: 0.79 - 1.70 (µg/l)
Distance : 0 - 97 m ; Residence Time: 0 - 4.5 Months
To view full guidelines developed click link :
Instructions
Input Required
Output/Result
Instruction
Input either distance of well from surface water or residence time but NOT BOTH.
?
Limits of Application
The limits of application of the guidelines proposed are:-
Influent range: 4.7 - 8.2 (µg/l)
Distance : 0 - 97 m ; Residence Time: 0 - 4.5 Months
To view full guidelines developed click link :
Instructions
Input Required
Output/Result
Instruction
Input either distance of well from surface water or residence time but NOT BOTH.
?
Limits of Application
The limits of application of the guidelines proposed are:-
Influent range: 4.7 - 8.2 (µg/l)
Distance : 0 - 97 m ; Residence Time: 0 - 4.5 Months
To view full guidelines developed click link :
Instructions
Input Required
Output/Result
Instruction
Input either distance of well from surface water or residence time but NOT BOTH.
?
Limits of Application
The limits of application of the guidelines proposed are:-
Influent range: 4.7 - 8.2 (µg/l)
Distance : 0 - 97 m ; Residence Time: 0 - 4.5 Months
To view full guidelines developed click link :

## FAA
Formylaminoantipyrine (FAA)
| Influent Concentration | 0.9 | µg/l
Sorry concentration lies outside influent range, so guidelines computed are not valid
| Residence Time | 4.5 | Months
| Distance of Well from Surface Water | 97 | Metres
Effluent Concentration (Ce) - & Removal Efficiency |  | 0.085 | ug/l | C/Co = | 90.56%
Effluent Concentration (Ce) - & Removal Efficiency |  | 0.010553 | ug/l | C/Co = | 98.83%
Instructions
Input Required
Output/Result
Instruction
Input either distance of well from surface water or residence time but NOT BOTH.
?
Limits of Application
The limits of application of the guidelines proposed are:-
Influent range: 0.41 - 0.77 (µg/l)
Distance : 0 - 97 m ; Residence Time: 0 - 4.5 Months
To view full guidelines developed click link :
Instructions
Input Required
Output/Result
Instruction
Input either distance of well from surface water or residence time but NOT BOTH.
?
Limits of Application
The limits of application of the guidelines proposed are:-
Influent range: 4.7 - 8.2 (µg/l)
Distance : 0 - 97 m ; Residence Time: 0 - 4.5 Months
To view full guidelines developed click link :
Instructions
Input Required
Output/Result
Instruction
Input either distance of well from surface water or residence time but NOT BOTH.
?
Limits of Application
The limits of application of the guidelines proposed are:-
Influent range: 4.7 - 8.2 (µg/l)
Distance : 0 - 97 m ; Residence Time: 0 - 4.5 Months
To view full guidelines developed click link :
Instructions
Input Required
Output/Result
Instruction
Input either distance of well from surface water or residence time but NOT BOTH.
?
Limits of Application
The limits of application of the guidelines proposed are:-
Influent range: 4.7 - 8.2 (µg/l)
Distance : 0 - 97 m ; Residence Time: 0 - 4.5 Months
To view full guidelines developed click link :

## AOBr
Adsorbable Organic Bromine (AOBr)
| Influent Concentration | 8 | µg/l
Please enter the Residence time or Distance of well from surface water in cells below
| Residence Time | 2.8 | Months
Effluent Concentration (Ce) - (Residence Time-based) |  | 2.2014 | ug/l | C/Co = | 72.48%
Instructions
Input Required
Output/Result
Instruction
Input either distance of well from surface water or residence time but NOT BOTH.
?
Limits of Application
The limits of application of the guidelines proposed are:-
Influent range: 7.3 - 18 (ug/l)
Residence Time: 0 - 2.8 Months
To view full guidelines developed click link :
Instructions
Input Required
Output/Result
Instruction
Input either distance of well from surface water or residence time but NOT BOTH.
?
Limits of Application
The limits of application of the guidelines proposed are:-
Influent range: 4.7 - 8.2 (µg/l)
Distance : 0 - 97 m ; Residence Time: 0 - 4.5 Months
To view full guidelines developed click link :
Instructions
Input Required
Output/Result
Instruction
Input either distance of well from surface water or residence time but NOT BOTH.
?
Limits of Application
The limits of application of the guidelines proposed are:-
Influent range: 4.7 - 8.2 (µg/l)
Distance : 0 - 97 m ; Residence Time: 0 - 4.5 Months
To view full guidelines developed click link :
Instructions
Input Required
Output/Result
Instruction
Input either distance of well from surface water or residence time but NOT BOTH.
?
Limits of Application
The limits of application of the guidelines proposed are:-
Influent range: 4.7 - 8.2 (µg/l)
Distance : 0 - 97 m ; Residence Time: 0 - 4.5 Months
To view full guidelines developed click link :

## Carbamazepine
Carbamazepine
| Influent Concentration | 0.8 | µg/l
Sorry concentration lies outside influent range, so guidelines computed are not valid
| Residence Time | 1.5 | Months
| Redox Potential | 310 | mV
| Temperature | 5 | oC
Effluent Concentration (Ce) - & Removal Efficiency |  | 0.32445 | ug/l | C/Co = | 59.44%
Instructions
Input Required
Output/Result
Instruction
Input either distance of well from surface water or residence time but NOT BOTH.
?
Limits of Application
The limits of application of the guidelines proposed are:-
Influent range: 0.1 - 0.9 (µg/l) Redoc Potential: 310-508mV
Temperature: 1.3 - 24.2oC ; Residence Time: 0 - 4.5 Months
To view full guidelines developed click link :
Instructions
Input Required
Output/Result
Instruction
Input either distance of well from surface water or residence time but NOT BOTH.
?
Limits of Application
The limits of application of the guidelines proposed are:-
Influent range: 4.7 - 8.2 (µg/l)
Distance : 0 - 97 m ; Residence Time: 0 - 4.5 Months
To view full guidelines developed click link :
Instructions
Input Required
Output/Result
Instruction
Input either distance of well from surface water or residence time but NOT BOTH.
?
Limits of Application
The limits of application of the guidelines proposed are:-
Influent range: 4.7 - 8.2 (µg/l)
Distance : 0 - 97 m ; Residence Time: 0 - 4.5 Months
To view full guidelines developed click link :
Instructions
Input Required
Output/Result
Instruction
Input either distance of well from surface water or residence time but NOT BOTH.
?
Limits of Application
The limits of application of the guidelines proposed are:-
Influent range: 4.7 - 8.2 (µg/l)
Distance : 0 - 97 m ; Residence Time: 0 - 4.5 Months
To view full guidelines developed click link :

## X-ray Contrast Agents
X-ray Contrast Agents
| Influent Concentration |  | 12 | µg/l
Please enter the Residence time or Distance of well from surface water in cells below
| Residence Time |  | 45 | Days
| Distance of Well from Surface Water |  | 50 | Metres
Residence Time Output - Removal Efficiency Range |  |  | 67 - 76 | %
Distance Output - Removal Efficiency Range |  |  | 77 - 80 | %
Influent Range (µg/l) | Effluent Range (µg/l) | Distance (Metres) | Removal Eff. (%) | Residence Time (days) | Removal Eff. (%)
0.7 - 14.9 | 0.0 - 10.3 | 0-28 | 41 - 35 | 0 - 20 | 48 - 56
|  | 28-45 | 53 - 77 | 20 - 40 | 56 - 67
|  | 45-70 | 77 - 80 | 40 - 75 | 67 - 76
|  | 70-85 | 80 - 91 | 75 - 100 | 76 - 80
|  | 85-105 | 91 - 100 | 100 - 125 | 80 - 90
|  | - | - | 125 - 140 | 90 - 100
Instructions
Input Required
Output/Result
Instruction
Input either distance of well from surface water or residence time but NOT BOTH.
?
Limits of Application
The limits of application of the guidelines proposed are:-
Influent range: 0.7 - 14.9 (µg/l) ; Effluent range: 0.0 - 10.3 (µg/l)
Distance : 0 - 105 m ; Residence Time: 0 - 140 Days
To view full guidelines developed click link :

## PhACs
Pharmaceutically Active Compounds
| Influent Concentration |  | 0.53 | µg/l
Please enter the Residence time or Distance of well from surface water in cells below
| Residence Time |  | 33 | Days
| Distance of Well from Surface Water |  | 37 | Metres
Residence Time Output Based - Removal Efficiency Range |  |  | 45 - 58 | %
Distance Output - Removal Efficiency Range |  |  | 54-58 | %
Influent Range (µg/l) | Effluent Range (µg/l) | Distance (Metres) | Removal Eff. (%) | Residence Time (days) | Removal Eff. (%)
0.015 - 520 | 0.0 - 290 | 0-20 | 23-54 | 0 -10 | 12 - 45
|  | 20-45 | 54-58 | 10 - 40 | 45 - 58
|  | 45-70 | 58-75 | 40 - 60 | 58 - 72
|  | 70-85 | 75-87 | 60 - 80 | 72 - 80
|  | 85-110 | 87-89 | 80 - 100 | 80 -93
|  | 110-125 | 89->93 | 100 - 140 | 93 - >96
0

## EDCs
Endocrine Disrupting Compounds
| Initial Concentration |  | 0 | µg/l
Sorry concentration lies outside influent range, so guidelines cannot be computed
| Residence Time |  | 0 | Days
| Distance of Well from Surface Water |  | 0 | Metres
Residence Time Output - Removal Efficiency Range |  |  | 0 | %
Distance Output - Removal Efficiency Range |  |  | 0 | %
Influent Range (µg/l) | Effluent Range (µg/l) | Distance (Metres) | Removal Eff. (%) | Residence Time (days) | Removal Eff. (%)
0.0009 - 1000 | 0.0001 - 22.4 | 0 -10 | 48 - 74 | 0 -10 | 45 - 75
|  | 10 - 20 | 74 - 91 | 10 - 20 | 75 - 91
|  | 20 - 35 | >91 | 20 - 32 | >91

## Pesticides
Pesticides
| Initial Concentration |  | 18 | µg/l
Please enter the Residence time or Distance of well from surface water in cells below
| Residence Time |  | 30 | Days
| Distance of Well from Surface Water |  | 0 | Metres
Travel Time Output - Removal Efficiency Range |  |  | 67 - 86 | %
Distance Output - Removal Efficiency Range |  |  | 0 | %
Influent Range (µg/l) | Effluent Range (µg/l) | Distance (Metres) | Removal Eff. (%) | Residence Time (days) | Removal Eff. (%)
0 - 29,350 | 0 - 22,860 | 0-20 | 20 - 38 | 0 -10 | 23 - 67
|  | 20-40 | 38 - 58 | 10 - 40 | 67 - 86
|  | 40-110 | 58 - 70 | 40 - 60 | >86
|  | 110 - 190 | 70 - 82
|  | 190 - 230 | 82 - 99

## VOCs
Volatile Organic Compounds
| Influent Concentration |  | 0 | µg/l
Sorry concentration lies outside influent range, so guidelines cannot be computed
| Residence Time |  | 0 | Days
| Distance of Well from Surface Water |  | 0 | Metres
Residence Time Output - Removal Efficiency Range |  |  | 0 | %
Distance Output - Removal Efficiency Range |  |  | 0 | %
Influent Range (µg/l) | Effluent Range (µg/l) | Distance (Metres) | Removal Eff. (%) | Residence Time (days) | Removal Eff. (%)
0.00067 - 15 | 0.000056 - 5.5 | 0 - 20 | 36-66 | 0 - 5 | 26 - 57
|  | 20 - 40 | 66-81 | 5 - 10 | 57 - 69
|  | 40 - 60 | 81-85 | 10 - 16 | 69 - 87
|  | 60 - 90 | 85-92 | 16 - 20 | 87 - 99
|  | 90 - 115 | 92-95
|  | - | -
Instructions
Input Required
Output/Result
Instruction
Input either distance of well from surface water or residence time but NOT BOTH.
?
Limits of Application
The limits of application of the guidelines proposed are:-
Influent range:0.0 - 15 (µg/l) ; Effluent range: 0.0 - 5.5 (µg/l)
Distance : 0 - 115 m ; Residence Time: 0 - 20 Days
To view full guidelines developed click link :

## Benzenes
Benzenes
| Influent Concentration |  | 0 | µg/l
Sorry concentration lies outside influent range, so guidelines cannot be computed
| Residence Time |  | 0 | Days
| Distance of Well from Surface Water |  | 0 | Metres
Residence Time Output - Removal Efficiency Range |  |  | 0 | %
Distance Output - Removal Efficiency Range |  |  | 0 | %
Influent Range (µg/l) | Effluent Range (µg/l) | Distance (Metres) | Removal Eff. (%) | Residence Time (days) | Removal Eff. (%)
0.007 - 0.66 | 0.00182 - 0.17 | 0-20 | 38-46 | 0-10 | 27-46
|  | 20-60 | 46-67 | 10-20 | 46-61
|  | 60-100 | 67-76 | 20-30 | 61-92
|  | 100-125 | 76->92
|  | - | -
Instructions
Input Required
Output/Result
Instruction
Input either distance of well from surface water or residence time but NOT BOTH.
?
Limits of Application
The limits of application of the guidelines proposed are:-
Influent range: 0.007 - 0.66 (µg/l) ; Effluent range: 0.002 - 0.17 (µg/l)
Distance : 0 - 125 m ; Residence Time: 0 - 30 Days
To view full guidelines developed click link :

## Aromatic Compounds
Aromatic Compounds
| Influent Concentration |  | 0 | µg/l
Sorry concentration lies outside influent range, so guidelines cannot be computed
| Residence Time |  | 0 | Days
| Distance of Well from Surface Water |  | 0 | Metres
Residence Time Output - Removal Efficiency Range |  |  | 0 | %
Distance Output - Removal Efficiency Range |  |  | 0 | %
Influent Range (µg/l) | Effluent Range (µg/l) | Distance (Metres) | Removal Eff. (%) | Residence Time (days) | Removal Eff. (%)
0.006 - 6 | 0.001 - 4.2 | 0-20 | 22-33 | 0-20 | 35-56
|  | 20-40 | 33-56 | 20-40 | 56-70
|  | 40-60 | 56-61 | 40-60 | 70-80
|  | 60-80 | 61-70 | 60-80 | 80-85
|  | 80-100 | 70-93 | 80-100 | 85-90
|  | - | - | 100-140 | 90-94
Instructions
Input Required
Output/Result
Instruction
Input either distance of well from surface water or residence time but NOT BOTH.
?
Limits of Application
The limits of application of the guidelines proposed are:-
Influent range: 0.006 - 6 (µg/l) ; Effluent range: 0.001 - 4.2 (µg/l)
Distance : 0 - 100 m ; Residence Time: 0 - 140 Days
To view full guidelines developed click link :

## NOTES
NOTES
Proposed Guidelines for the Removal of X-ray Contrast Agents
Influent Range (µg/l) | Effluent Range (µg/l) | Distance (Metres) | Removal Eff. (%) | Residence Time (days) | Removal Eff. (%)
0.7 - 14.9 | 0.0 - 10.3 | 0-28 | 41 - 35 | 0 - 20 | 48 - 56
|  | 28-45 | 53 - 77 | 20 - 40 | 56 - 67
|  | 45-70 | 77 - 80 | 40 - 75 | 67 - 76
|  | 70-85 | 80 - 91 | 75 - 100 | 76 - 80
|  | 85-105 | 91 - 100 | 100 - 125 | 80 - 90
|  | - | - | 125 - 140 | 90 - 100
Proposed Guidelines for the Removal of Pharmaceutically Active Compounds
Influent Range (µg/l) | Effluent Range (µg/l) | Distance (Metres) | Removal Eff. (%) | Residence Time (days) | Removal Eff. (%)
0.015 - 520 | 0.0 - 290 | 0-20 | 23-54 | 0 -10 | 12 - 45
|  | 20-45 | 54-58 | 10 - 40 | 45 - 58
|  | 45-70 | 58-75 | 40 - 60 | 58 - 72
|  | 70-85 | 75-87 | 60 - 80 | 72 - 80
|  | 85-110 | 87-89 | 80 - 100 | 80 -93
|  | 110-125 | 89->93 | 100 - 140 | 93 - >96
Proposed Guidelines for the Removal of Endocrine Disrupting Compounds
Influent Range (µg/l) | Effluent Range (µg/l) | Distance (Metres) | Removal Eff. (%) | Residence Time (days) | Removal Eff. (%)
0.0009 - 1000 | 0.0001 - 22.4 | 0 -10 | 48 - 74 | 0 -10 | 45 - 75
|  | 10 - 20 | 74 - 91 | 10 - 20 | 75 - 91
|  | 20 - 35 | >91 | 20 - 32 | >91
Proposed Guidelines for the Removal of Pesticides
Influent Range (µg/l) | Effluent Range (µg/l) | Distance (Metres) | Removal Eff. (%) | Residence Time (days) | Removal Eff. (%)
0 - 29,350 | 0 - 22,860 | 0-20 | 20 - 38 | 0 -10 | 23 - 67
|  | 20-40 | 38 - 58 | 10 - 40 | 67 - 86
|  | 40-110 | 58 - 70 | 40 - 60 | >86
|  | 110 - 190 | 70 - 82
|  | 190 - 230 | 82 - 99
Proposed Guidelines for the Removal of Volatile Organic Compounds
Influent Range (µg/l) | Effluent Range (µg/l) | Distance (Metres) | Removal Eff. (%) | Residence Time (days) | Removal Eff. (%)
0.00067 - 15 | 0.000056 - 5.5 | 0 - 20 | 36-66 | 0 - 5 | 26 - 57
|  | 20 - 40 | 66-81 | 5 - 10 | 57 - 69
|  | 40 - 60 | 81-85 | 10 - 16 | 69 - 87
|  | 60 - 90 | 85-92 | 16 - 20 | 87 - 99
|  | 90 - 115 | 92-95
Proposed Guidelines for the Removal of Benzenes
Influent Range (µg/l) | Effluent Range (µg/l) | Distance (Metres) | Removal Eff. (%) | Residence Time (days) | Removal Eff. (%)
0.007 - 0.66 | 0.00182 - 0.17 | 0-20 | 38-46 | 0-10 | 27-46
|  | 20-60 | 46-67 | 10-20 | 46-61
|  | 60-100 | 67-76 | 20-30 | 61-92
|  | 100-125 | 76->92
Proposed Guidelines for the Removal of Aromatic Compounds
Influent Range (µg/l) | Effluent Range (µg/l) | Distance (Metres) | Removal Eff. (%) | Residence Time (days) | Removal Eff. (%)
0.006 - 6 | 0.001 - 4.2 | 0-20 | 22-33 | 0-20 | 35-56
|  | 20-40 | 33-56 | 20-40 | 56-70
|  | 40-60 | 56-61 | 40-60 | 70-80
|  | 60-80 | 61-70 | 60-80 | 80-85
|  | 80-100 | 70-93 | 80-100 | 85-90
|  | - | - | 100-140 | 90-94
Proposed Guidelines for the Removal of DOC
Proposed Guidelines for the Removal of Phenazone
Proposed Guidelines for the Removal of Propyphenazone
Proposed Guidelines for the Removal of Carbamazepine
Proposed Guidelines for the Removal of Acetylaminoantipyrine (AAA)
Proposed Guidelines for the Removal of Formylaminoantipyrine (FAA)
Proposed Guidelines for the Removal of Adsorbable Organic Bromine (AOBr)
Introduction
This spreadsheet tool has been created to compute water quality guidelines for the removal of trace organic compounds in bank filtration systems. It has been developed based on data collected from several bank filtration and laboratory studies on trace organic compounds. The removal of compounds in these groups is computed based on either the retention time or well distance from the surface water source. Some of the assumptions underlying the use of this tool are given below. The tool simply gives a guiding range of expected removal efficiencies of the given group of compounds at a bank filtration system for a given well distance or residence time, based on other bank filtration systems.
ASSUMPTIONS
(1) The guidelines are applicable only within the stated influent and effluent ranges of the compound group
(2) The expected effluent is generally expected within the given range of the compound group
USING SPREADSHEET
The following colour key is a guide to using the spreadsheets.
Input required
Computed Ouput
Message
Home Button - Click on the Home button to return to the first sheet of the workbook.
HOME
The guideline for the removal of DOC as a function of residence time and well distance, is based on the simple kinetic model fitted to data from the Lake Tegel bank filtration study site owned by the Berliner Wasserbetriebe (BWB),and collected during the period May 2002 to August 2004 as part of the NASRI project. The aquifer at the 100m length, study transect comprised of coarse to fine sands of hydraulic conductivity 4E-5m/s to 1.1E-3m/s. Most of the DOC as may be noted in the kinetic plots shown, was removed within the first few metres of infiltration. The model used for these estimated guidelines are shown in the figures below. This model would best be applied in candidate sites with similar hydraulic conductivities, and within the influent concentration range stated.
Ct= 5.0+ 2.04e-4.11*t
R2 = 0.655
CD = 6.17e-0.003*D
R2 = 0.455
The guideline for the removal of phenazone as a function of residence time and well distance, is based on the simple kinetic model fitted to data from the Lake Tegel bank filtration study site owned by the Berliner Wasserbetriebe (BWB),and collected during the period May 2002 to August 2004 as part of the NASRI project. The aquifer at the 100m length, study transect comprised of coarse to fine sands of hydraulic conductivity 4E-5m/s to 1.1E-3m/s. The model used for these estimated guidelines are shown in the figures below. This model would best be applied in candidate sites with similar hydraulic conductivities, and within the influent concentration range stated.
Ct= 0.325e-1.832*t
R2 = 0.465
The guideline for the removal of propyphenazone as a function of residence time and well distance, is based on the simple kinetic model fitted to data from the Lake Tegel bank filtration study site owned by the Berliner Wasserbetriebe (BWB),and collected during the period May 2002 to August 2004 as part of the NASRI project. The aquifer at the 100m length, study transect comprised of coarse to fine sands of hydraulic conductivity 4E-5m/s to 1.1E-3m/s. The model used for these estimated guidelines are shown in the figures below. This model would best be applied in candidate sites with similar hydraulic conductivities, and within the influent concentration range stated.
Ct = 0.066e-0.308*t
R2 = 0.234
The guideline for the removal of carbamazepine as a function of residence time and well distance, is based on a multi-regression model fitted to data from the Lake Tegel bank filtration study site owned by the Berliner Wasserbetriebe (BWB),and collected during the period May 2002 to August 2004 as part of the NASRI project. The aquifer at the 100m length, study transect comprised of coarse to fine sands of hydraulic conductivity 4E-5m/s to 1.1E-3m/s. The model used for these estimated guidelines are shown in the figures below. This model would best be applied in candidate sites with similar hydraulic conductivities, and within the influent concentration range stated. The regression model is given by the expression below and should be used within the influent range of :
Y = 0.345 + 0.475*X1 + 0.050*X2 - 0.079* ln(X3) – 0.002*(X41.5)
With: Y = Carbamazepine removed (µg/l); X1 = Carbamazepine concentration of the Lake (µg/l); X2 = Residence Time (Months); X3 = Redox Potential (mV); X4 = Temperature (oC)
The guideline for the removal of Acetylaminoantipyrine as a function of residence time and well distance, is based on the simple kinetic model fitted to data from the Lake Tegel bank filtration study site owned by the Berliner Wasserbetriebe (BWB),and collected during the period May 2002 to August 2004 as part of the NASRI project. The aquifer at the 100m length, study transect comprised of coarse to fine sands of hydraulic conductivity 4E-5m/s to 1.1E-3m/s. The model used for these estimated guidelines are shown in the figures below. This model would best be applied in candidate sites with similar hydraulic conductivities, and within the influent concentration range stated.
Ct = 0.093 + 0.972e-2.958*t
R2 = 0.816
CD = 0.786e-0.060*D
R2 = 0.591
The guideline for the removal of formylaminoantipyrine as a function of residence time and well distance, is based on the simple kinetic model fitted to data from the Lake Tegel bank filtration study site owned by the Berliner Wasserbetriebe (BWB),and collected during the period May 2002 to August 2004 as part of the NASRI project. The aquifer at the 100m length, study transect comprised of coarse to fine sands of hydraulic conductivity 4E-5m/s to 1.1E-3m/s. The model used for these estimated guidelines are shown in the figures below. This model would best be applied in candidate sites with similar hydraulic conductivities, and within the influent concentration range stated.
CD = 0.382e-0.037*D
R2 = 0.455
MENU
(click to select)
Selected Compounds
Sources used for Guideline development:
Sites: Lake Tegel and Lake Wannssee
(Schittko et al., 2004), (Grunheid and Jekel, 2005), (Grunheid et al., 2005).
References
Grunheid, S., Amy, G., and Jekel, M. (2005) Removal of bulk dissolved organic carbon (DOC) and trace organic compounds by bank filtration and artificial recharge. Water Research, 39(14), 3219-3228.
Grunheid, S., and Jekel, M. (2005) Fate of trace organic pollutants during bank filtration and groundwater recharge. 5th international symposium on management of aquifer recharge, 10-16 June 2005, Berlin, Germany.
Schittko, S., Putschew, A., and Jekel, M. (2004) Bank filtration:a suitable process for the removal of iodinated X-ray contrast media. Water Science and Technology, 50(5), 261-268.
Sources used for Guideline development:
Sites: Sites: Platte River, Illinois River, River Lek, Mohawk River, column experiments, Cedar River, River Elbe, Lake Tegel, Lake Wannsee, River Glatt,
References
Boyd, R. A. (2000) Herbicides and herbicide degradates in shallow groundwater and the Cedar River near a municipal well field, Cedar Rapids, Iowa. Science of the Total Environment, The, 248(2-3), 241-253.
Grischek, T., Worch, E., and Nestler, W. (2001) Is bank filtration under anoxic conditions feasible. International Riverbank filtration conference, 2-4 November 2000, International Association of the Waterworks of the Rhine, Dusseldorf, Germany, 57-65.
Heberer, T. (2002b) Occurrence, fate, and removal of pharmaceutical residues in the aquatic environment: a review of recent research data. Elsevier, 5-17.
Heberer, T., Mechlinski, A., and Fanck, B. (2003b) NASRI - Occurrence and Fate of Pharmaceuticals during Bank Filtration. Conference Wasser Berlin 2003, Berlin Centre for Water Competence, Berlin.
Hrubec, J., Engelsman, G., De Groot, A. C., and Hartog, R. S. D. (1995) Behaviour of Organic Micropollutants During Groundwater Recharge. International Journal of Environmental Analytical Chemistry, 58(1), 185-198.
Kuhlmann, B., Kaczmarczyk, B., and Schottler, U. (1995) Behaviour of Phenoxyacetic Acids During Underground Passage with Different Redox Zones. International Journal of Environmental Analytical Chemistry, 58(1), 199-205.
Ray, C., Soong, T. W., Lian, Y. Q., and Roadcap, G. S. (2002b) Effect of flood-induced chemical load on filtrate quality at bank filtration sites. Journal of Hydrology, 266(3-4), 235-258.
Schwarzenbach, R. P., Giger, W., Hoehn, E., and Schnelder, J. K. (1983) Behaviour of organic compounds during infiltration of river water to groundwater field studies. Environment Science and Technology, 1983(17), 472-479.
Stuyfzand, P., Juhàsz-Holterman, M., and Lange, W. (2006) Riverbank Filtration in the Netherlands: Well Fields, Clogging and Geochemical Reactions. In: Riverbank Filtration Hydrology, Springer, Dordrecht, 119-153.
Tuxen, N., Tüchsen, P. L., Rügge, K., Albrechtsen, H. J., and Bjerg, P. L. (2000) Fate of seven pesticides in an aerobic aquifer studied in column experiments. Chemosphere, 41(9), 1485-1494.
Verstraeten, I. M., Heberer, T., and Scheytt, T. (2002b) Occurrence, characteristics, and transport and fate of pesticides, pharmaceutical active compounds, and industrial and personal care products at bank-filtration sites. In: Riverbank Filtration: Improving Source-Water Quality, Kluwer Academic Publishers, Dordrecht, 175-227.
Verstraeten, I. M., Thurman, E. M., Lindsey, M. E., Lee, E. C., and Smith, R. D. (2002c) Changes in concentrations of triazine and acetamide herbicides by bank filtration, ozonation, and chlorination in a public water supply. Journal of Hydrology, 266(3-4), 190-208.
Sources used for Guideline development:
Sites: Lake Wannsee, Lake Tegel, pilot plant, Santa Ana River, Sava River, lower Glatt valley, column studies
References:
Ahel, M. (1991) Infiltration of organic pollutants into groundwater: Field studies in the alluvial aquifer of the sava river. Bulletin of Environmental Contamination and Toxicology, 47(4), 586-593.
Ding, W. H., Wu, J., Semadeni, M., and Reinhard, M. (1999) Occurrence and behavior of wastewater indicators in the Santa Ana River and the underlying aquifers. Chemosphere, 39(11), 1781-1794.
Grunheid, S., and Jekel, M. (2005) Fate of trace organic pollutants during bank filtration and groundwater recharge. 5th international symposium on management of aquifer recharge, 10-16 June 2005, Berlin, Germany.
Heberer, T. (2002b) Occurrence, fate, and removal of pharmaceutical residues in the aquatic environment: a review of recent research data. Elsevier, 5-17.
Heberer, T., and Adam, M. (2004) Transport and Attenuation of Pharmaceutical Residues During Artificial Groundwater Replenishment. Environmental Chemistry, 1(1), 22-25.
Heberer, T., Fanck, B., Mechlinski, A., Zühlke, S., Adam, M., Voigt, M., Wicke, D., and Dünnbier, U. (2003a) Occurrence and Fate of Drug Residues and Related Polar Contaminants during Bank Filtration. Berlin Centre for Water Competence, Berlin.
Heberer, T., Mechlinski, A., and Fanck, B. (2003b) NASRI - Occurrence and Fate of Pharmaceuticals during Bank Filtration. Conference Wasser Berlin 2003, Berlin Centre for Water Competence, Berlin.
Hrubec, J., Engelsman, G., De Groot, A. C., and Hartog, R. S. D. (1995) Behaviour of Organic Micropollutants During Groundwater Recharge. International Journal of Environmental Analytical Chemistry, 58(1), 185-198.
Kühn, E., Vanloosdrecht, M., Giger, W., and Schwarzenbach, R. (1987) Microbial-degradation of nitrilotriacetate (nta) during river water groundwater infiltration-laboratory column studies. Water research, 21(10), 1237-1248.
Lindner, K., Karrenbrock, F., Knepper, T. P., and Sacher, F. (2001) Experimental Approaches to Bank Filtration. International Riverbank filtration conference International Association of the Waterworks of the Rhine (IAWR), Dusseldorf, 151-160.
Mechlinski, A., and Heberer, T. (2005) Fate and transport of pharmaceutical residues during bank filtration. 5th international symposium on management of aquifer recharge, 10-16 June 2005, UNESCO, Berlin, Germany.
Sacher, F., Brauch, H.-J., and Kuhn, W. (2001) Fate studies of hydrophilic organic micropollutants in riverbank filtration. International Riverbank filtration conference, International Association of the Waterworks of the Rhine (IAWR), Dusseldorf, 139-148.
Schaffner, C., Ahel, M., and Giger, W. (1987) Field Studies on the Behaviour of Organic Micropollutants during Infiltration of River Water to Ground Water. Water Science and Technology WSTED 4, 19(7), 1195-1196.
Scheytt, T., Mersmann, P., Leidig, M., Pekdeger, A., and Heberer, T. (2004) Transport of Pharmaceutically Active Compounds in Saturated Laboratory Columns. Ground Water, 42(5), 767-773.
Verstraeten, I. M., Heberer, T., and Scheytt, T. (2002b) Occurrence, characteristics, and transport and fate of pesticides, pharmaceutical active compounds, and industrial and personal care products at bank-filtration sites. In: Riverbank Filtration: Improving Source-Water Quality, Kluwer Academic Publishers, Dordrecht, 175-227.
Sources used for Guideline development:
Study Types: Column experiments and Field
Study Sites: River Glatt, Lower Glatt Valley, Sava River, Santa Ana River, Lake Tegel
References:
Ahel, M. (1991) Infiltration of organic pollutants into groundwater: Field studies in the alluvial aquifer of the sava river. Bulletin of Environmental Contamination and Toxicology, 47(4), 586-593.
Ahel, M., Schaffner, C., and Giger, W. (1996) Behaviour of alkylphenol polyethoxylate surfactants in the aquatic environment—III. Occurrence and elimination of their persistent metabolites during infiltration of river water to groundwater. Water Research, 30(1), 37-46.
Ding, W. H., Wu, J., Semadeni, M., and Reinhard, M. (1999) Occurrence and behavior of wastewater indicators in the Santa Ana River and the underlying aquifers. Chemosphere, 39(11), 1781-1794.
Eichhorn, P., and Knepper, T. P. (1999) Investigations on the metabolism of alkyl polyglucosides and their determination in waste water by means of liquid chromatography–electrospray mass spectrometry. Journal of Chromatography A, 854(1-2), 221-232.
Eichhorn, P., and Knepper, T. P. (2000) Fate studies of the non-ionic surfactant alkyl glucamide by liquid chromatography/electrospray mass spectrometry. Journal of Mass Spectrometry, 35(3), 468-475.
Schaffner, C., Ahel, M., and Giger, W. (1987) Field Studies on the Behaviour of Organic Micropollutants during Infiltration of River Water to Ground Water. Water Science and Technology WSTED 4, 19(7), 1195-1196.
Schwarzenbach, R. P., Giger, W., Hoehn, E., and Schnelder, J. K. (1983) Behaviour of organic compounds during infiltration of river water to groundwater field studies. Environment Science and Technology, 1983(17), 472-479.
Verstraeten, I. M., Heberer, T., Vogel, J. R., Speth, T., Zuehlke, S., and Duennbier, U. (2003) Occurrence of Endocrine-Disrupting and Other Wastewater Compounds during Water Treatment with Case Studies from Lincoln, Nebraska and Berlin, Germany. Practice Periodical of Hazardous, Toxic, and Radioactive Waste Management, 7, 253.
Wild, D., and Reinhard, M. (1999) Biodegradation Residual of 4-Octylphenoxyacetic Acid in Laboratory Columns under Groundwater Recharge Conditions. Environmental Science & Technology, 33(24), 4422-4426.
Sources used for Guideline development:
Study Types: Field, Pilot Plant
Study Sites: Ruhr River, River Neckar, Lower Rhine River Basin, River Lek, Sava River, River Glatt, River Aare
References:
Ahel, M. (1991) Infiltration of organic pollutants into groundwater: Field studies in the alluvial aquifer of the sava river. Bulletin of Environmental Contamination and Toxicology, 47(4), 586-593.
Hrubec, J., Engelsman, G., De Groot, A. C., and Hartog, R. S. D. (1995) Behaviour of Organic Micropollutants During Groundwater Recharge. International Journal of Environmental Analytical Chemistry, 58(1), 185-198.
Juttner, F. (1995) Elimination of terpenoid odorous compounds by slow sand and river bank filtration of the Ruhr River, Germany. Water Science and Technology, 31(11), 211-217.
Juttner, F. (1999) Efficacy of Bank Filtration for the Removal of Fragrance Compounds and Aromatic Hydrocarbons. Elsevier Science, 123-128.
Ray, C., Grischek, T., Schubert, J., Wang, J. Z., and Speth, T. F. (2002a) A Perspective of Riverbank Filtration. Journal American Water Works Association, 94(4), 149-160.
Schwarzenbach, R. P., Giger, W., Hoehn, E., and Schnelder, J. K. (1983) Behaviour of organic compounds during infiltration of river water to groundwater field studies. Environment Science and Technology, 1983(17), 472-479.
Stuyfzand, P., Juhàsz-Holterman, M., and Lange, W. (2006) Riverbank Filtration in the Netherlands: Well Fields, Clogging and Geochemical Reactions. In: Riverbank Filtration Hydrology, Springer, Dordrecht, 119-153.
Sources used for Guideline development:
Study Types: Pilot, Field
Study Sites: River Neckar, Ruhr River, Sava River, River Glatt, River Aare
References:
Ahel, M. (1991) Infiltration of organic pollutants into groundwater: Field studies in the alluvial aquifer of the sava river. Bulletin of Environmental Contamination and Toxicology, 47(4), 586-593.
Hrubec, J., Engelsman, G., De Groot, A. C., and Hartog, R. S. D. (1995) Behaviour of Organic Micropollutants During Groundwater Recharge. International Journal of Environmental Analytical Chemistry, 58(1), 185-198.
Juttner, F. (1995) Elimination of terpenoid odorous compounds by slow sand and river bank filtration of the Ruhr River, Germany. Water Science and Technology, 31(11), 211-217.
Juttner, F. (1999) Efficacy of Bank Filtration for the Removal of Fragrance Compounds and Aromatic Hydrocarbons. Water Science and Technology, 40(6), 123-128.
Schwarzenbach, R. P., Giger, W., Hoehn, E., and Schnelder, J. K. (1983) Behaviour of organic compounds during infiltration of river water to groundwater field studies. Environment Science and Technology, 1983(17), 472-479.
Sources used for Guideline development:
Study Types: Pilot, Field, column
Field Study Sites: Lake Tegel, Lake Wannsee, River Neckar,
References:
Ahel, M. (1991) Infiltration of organic pollutants into groundwater: Field studies in the alluvial aquifer of the sava river. Bulletin of Environmental Contamination and Toxicology, 47(4), 586-593.
Börnick, H., Eppinger, P., Grischek, T., and Worch, E. (2001) Simulation of Biological Degradation of Aromatic Amines in River Bed Sediments. Water Research, 35(3), 619-624.
Grunheid, S., Amy, G., and Jekel, M. (2005) Removal of bulk dissolved organic carbon (DOC) and trace organic compounds by bank filtration and artificial recharge. Water Research, 39(14), 3219-3228.
Grunheid, S., and Jekel, M. (2005) Fate of trace organic pollutants during bank filtration and groundwater recharge. 5th International Symposium on Management of Aquifer Recharge, 10-16 June 2005, Berlin, Germany.
Hrubec, J., Engelsman, G., De Groot, A. C., and Hartog, R. S. D. (1995) Behaviour of Organic Micropollutants During Groundwater Recharge. International Journal of Environmental Analytical Chemistry, 58(1), 185-198.
Juttner, F. (1995) Elimination of terpenoid odorous compounds by slow sand and river bank filtration of the Ruhr River, Germany. Water Science and Technology, 31(11), 211-217.
Juttner, F. (1999) Efficacy of Bank Filtration for the Removal of Fragrance Compounds and Aromatic Hydrocarbons. Water Science and Technology, 40(6), 123-128.
Knepper, T. P., Kirschhoefer, F., Lichter, I., Maes, A., and Wilken, R. D. (1999) Metabolism studies of phenylsulfonamides relevant for water works. Environmental Science & Technology, 33(6), 945-950.
Worch, E., Grischek, T., Boernick, H., and Eppinger, P. (2002) Laboratory tests for simulating attenuation processes of aromatic amines in riverbank filtration. Journal of Hydrology(Amsterdam), 266(3), 259-268.
The guideline for the removal of AOBr as a function of residence time and well distance, is based on the simple kinetic model fitted to data from the Lake Tegel bank filtration study site owned by the Berliner Wasserbetriebe (BWB),and collected during the period May 2002 to August 2004 as part of the NASRI project. The aquifer at the 100m length, study transect comprised of coarse to fine sands of hydraulic conductivity 4E-5m/s to 1.1E-3m/s. The model used for these estimated guidelines are shown in the figures below. This model would best be applied in candidate sites with similar hydraulic conductivities, and within the influent concentration range stated.
Ct = 2.2 + 9.91e-3.17*t
R2 = 0.722

## ABOUT
Version
Version 1.0
If you have any comments, suggestions or require information, please email: ottoameda@yahoo.com